## ArArDataPoints
Is used to reference datapoints from other sheets. Must be unique. Best practice: use sample name if unique or row number (1, 2, 3, 4, ….) | Search term to find sample. Usually the sample name assigned by sample collector or IGSN | Search term to find ArAr SetUp. Must already exist in the system | Experiment type (e.g. step-heating (non-encapsulated sample), fusion (non-encapsulated sample), step-heating (encapsulated sample), selectable from list | Search term to find Irradiation Batch. Must already exist in the system | Brief description of sample if required | Date of data acquisition YYYY-MM-DD (Prefix with ' in order to prevent wrong data transmission) | Scale at which analysis was conducted | Rock type associated with sample | Mineral analysed, if applicable | Minimum grain diameter of analyte (in microns) | Maximum grain diameter of analyte (in microns) | Comments relating to analyte (e.g. mineral separation or clearning comments) | Analytical uncertainty type quoted for measurements and associated ratios | Analytical uncertainty units (i.e., % or absolute) | Analytical uncertainty type quoted for ages | Analytical uncertainty units (i.e., % or absolute) | Analytical uncertainty type quoted for J Values | Analytical uncertainty units (i.e., % or absolute) | Units for analyses, e.g., mV or A or fA or mol or mol/g etc. | Literature associated with geochemical data | Name of funding/grant that supported data acquisition
String | Search Term | Search Term | List | Search Term | Text | String | List | Search Term | Search Term | microns | microns | String | List | List | List | List | List | List | String | Search Term | Search Term
Datapoint Key | Sample Name | Analytical Key | Analytical Method | Irradiation Batch ID | Comment | Analysis Date | Analysis Scale | Rock Type | Mineral Type | Grain diameter (min) | Grain diameter (max) | Analyte comment | Analytical Uncertainty Type | Analytical Uncertainty Units | Apparent Age Uncertainty Type | Apparent Age Uncertainty Units | J Value Uncertainty Type | J Value Uncertainty Units | Units for analyses | Associated Literature | Funding
datapointName | sampleName | arArSetUp | arArMethod | irradiationBatchID | description | analysisDate | analysisScale | lithology | mineral | grainDiameterMin | grainDiameterMax | commentAnalyte | analyticalUncertaintyType | analyticalUncertaintyUnit | apparentAgeUncertaintyType | apparentAgeUncertaintyUnit | jValueUncertaintyType | jValueUncertaintyUnit | analysisUnits | datapoint.literature | datapoint.funding

## ArArMeasurement
References an ArAr Datapoint. Must exists as Key in the 'ArAr Datapoints' sheet | Aliquot name (e.g. Grain1, Aliquot2). Must be unique. Can be left blank if only a single analysis has been performed per sample. | e.g. 2023-07-02 14:30 AEST for Sydney time | Heating step number (if step-heating) | Diameter of laser spot used (where applicable) | Beam size units (e.g., mm, microns) | Laser power used for specific heating step (where applicable) | Laser power units (e.g., W, %, J/pulse) | Set-temperature for furnace, degrees celsius (where applicable) | 40Ar corrected for mass discrimination and interferences (=40Ar* + 40Artrapped). | Analytical uncertainty associated with analysis | 39Ar corrected for mass discrimination, decay, and interferences (=39ArK) | Analytical uncertainty associated with analysis | 38Ar corrected for mass discrimination and interferences | Analytical uncertainty associated with analysis | 37Ar corrected for mass discrimination and decay | Analytical uncertainty associated with analysis | 36Ar corrected for mass discrimination and interferences | Analytical uncertainty associated with analysis | Ca/K ratio, proportional to 37ArCa/39ArK | Analytical uncertainty associated with analysis | K/Ca ratio, proportional to 39ArK/37ArCa | Analytical uncertainty associated with analysis | Chlorine potassium ratio | Analytical uncertainty associated with analysis | Mass 40 analytical blank value | Analytical uncertainty associated with analysis | Mass 39 analytical blank value | Analytical uncertainty associated with analysis | Mass 38 analytical blank value | Analytical uncertainty associated with analysis | Mass 37 analytical blank value | Analytical uncertainty associated with analysis | Mass 36 analytical blank value | Analytical uncertainty associated with analysis | 40Ar corrected for mass discrimination only | Analytical uncertainty associated with analysis | 39Ar corrected for mass discrimination and decay only | Analytical uncertainty associated with analysis | 38Ar corrected for mass discrimination only | Analytical uncertainty associated with analysis | 37Ar corrected for mass discrimination only | Analytical uncertainty associated with analysis | 36Ar corrected for mass discrimination only | Analytical uncertainty associated with analysis | Radiogenic 40Ar (40Ar*) expressed as a proportion of total 40Arxcorr (40Arxcorr – 40Artrapped). By convention calculated assuming trapped argon is of atmospheric composition. | Radiogenic 40Ar (40Ar*) to 39Ar ratio | Analytical uncertainty associated with analysis | 39Ar released in given heating step compared to total 39Ar released across entire step-heating experiment, expressed as a percentage of the total 39Ar | 39Ar released up to and including a given heating step compared to total 39Ar released across entire step-heating experiment, expressed as a cumulative percentage of the total 39Ar | J value (neutron flux parameter) associated with sample | Analytical uncertainty associated with analysis | Apparent age (Ma) for individual heating step | Analytical uncertainty associated with analysis | Is this step included in plateau age calculation (Y/N/NA)? N/A applies if no plateau could be generated | Is this step included in inverse isochron calculation (Y/N/NA)? N/A applies if no inverse isochron could be generated | Is this step included in Weighted Mean calculation (Y/N/NA)? N/A applies if no inverse isochron could be generated | 36Ar/39Ar corrected for mass discrimination and interferences | Analytical uncertainty associated with analysis | 37Ar/39Ar corrected for mass discrimination and interferences | Analytical uncertainty associated with analysis | 38Ar/39Ar corrected for mass discrimination and interferences | Analytical uncertainty associated with analysis | 40Ar/39Ar corrected for mass discrimination and interferences | Analytical uncertainty associated with analysis | K content (relevant for K-Ar age only) | Analytical uncertainty associated with analysis | Any comments related to measurement (e.g. peak supression, high blank)
String | String | YYYY-MM-DD hh:mm z | Float | Float | String | Float | String | Float | Float | Float | Float | Float | Float | Float | Float | Float | Float | Float | Float | Float | Float | Float | Float | Float | Float | Float | Float | Float | Float | Float | Float | Float | Float | Float | Float | Float | Float | Float | Float | Float | Float | Float | Float | Float | Float | Float | Float | Float | Float | Float | Float | Float | Float | List | List | List | Float | Float | Float | Float | Float | Float | Float | Float | Float | Float | String
Datapoint Key | Aliquot ID | Analysis Date and Time | Step number | Beam size | Beam size units | Laser power | Laser power units | Furnace temperature | 40Ar (corrected) | Uncertainty | 39Ar (corrected) | Uncertainty | 38Ar (corrected) | Uncertainty | 37Ar (corrected) | Uncertainty | 36Ar (corrected) | Uncertainty | Ca/K | Uncertainty | K/Ca | Uncertainty | Cl/K | Uncertainty | 40Ar blank | Uncertainty | 39Ar blank | Uncertainty | 38Ar blank | Uncertainty | 37Ar blank | Uncertainty | 36Ar blank | Uncertainty | 40Ar (excluding interference correction) | Uncertainty | 39Ar (excluding interference correction) | Uncertainty | 38Ar (excluding interference correction) | Uncertainty | 37Ar (excluding interference correction) | Uncertainty | 36Ar (excluding interference correction) | Uncertainty | Radiogenic argon proportion (%40Ar*) | 40Ar*/39ArK | Uncertainty | 39ArK released | Cumulative 39ArK released | J Value | J Value Uncertainty | Apparent age | Uncertainty | Step included in plateau age calculation | Step included in inverse isochron | Step included in weighted mean | 36Ar/39Ar (corrected) | Uncertainty | 37Ar/39Ar (corrected) | Uncertainty | 38Ar/39Ar (corrected) | Uncertainty | 40Ar/39Ar (corrected) | Uncertainty | K content (wt%) | K content uncertainity | Measurement comment
datapointName | aliquotName | analysisTime | stepNumber | beamSize | beamSizeUnits | laserPower | laserPowerUnits | furnaceTemperature | ar40Corr | ar40CorrUncertainty | ar39Corr | ar39CorrUncertainty | ar38Corr | ar38CorrUncertainty | ar37Corr | ar37CorrUncertainty | ar36Corr | ar36CorrUncertainty | caK | caKUncertainty | kCa | kCaUncertainty | clK | clKUncertainty | ar40blank | ar40blankUncertainty | ar39blank | ar39blankUncertainty | ar38blank | ar38blankUncertainty | ar37blank | ar37blankUncertainty | ar36blank | ar36blankUncertainty | ar40ExcInt | ar40ExcIntUncertainty | ar39ExcInt | ar39ExcIntUncertainty | ar38ExcInt | ar38ExcIntUncertainty | ar37ExcInt | ar37ExcIntUncertainty | ar36ExcInt | ar36ExcIntUncertainty | radiogenicArgon | ratio40Arx39ArK | ratio40Arx39ArKUncertainty | Ar39KReleased | cumulative39ArK | jValue | jValueUncertainty | apparentAge | apparentAgeUncertainty | plateauStep | inverseIsoStep | weightedMeanStep | ratio36Arx39ArCorr | ratio36Arx39ArCorrUncertainty | ratio37Arx39ArCorr | ratio37Arx39ArCorrUncertainty | ratio38Arx39ArCorr | ratio38Arx39ArCorrUncertainty | ratio40Arx39ArCorr | ratio40Arx39ArCorrUncertainty | kContent | kContentUncertainty | measurementComment

## ArArAliquot
References an ArAr Datapoint. Must exists as Key in the 'ArAr Datapoints' sheet | Aliquot name (e.g. Grain1, Aliquot2). Must be unique. Can be left blank if only a single analysis has been performed per sample. | Either number of grains or sample weight | mg, g or grain/s | Any comments related to aliquot (e.g. presence of mineral/melt inclusions)
String | String | Numeric | String | String
Datapoint Key | Aliquot ID | Aliquot size | Aliquot size unit | Aliquot comment
datapointName | aliquotName | aliquotSize | aliquotUnits | aliquotComment

## ArArAgeSummary
References an ArAr Datapoint. Must exists as Key in the 'ArAr Datapoints' sheet | Data interpretation tool used to calculate age e.g., ISOPLOT, IsoplotR. | Number of single analysis combined to obtain age of group/population | Type of method used to calculate age of group/population e.g., plateau age, inverse isochron, weighted mean, total fusion. Note that multiple ages can be submitted for one sample and then one can be selected as the 'preferred' age | Age of group/population (Ma) | Uncertainty of age of group/population (Ma) | Uncertainty type associated with the age of the group/population (e.g. 1s, 2s). | Age uncertainty units (i.e., % or absolute) | Mean squared weighted deviation (MSWD). Statistical indication which assess the degree to which the grouped analyses and uncertainties represent a single population | p-value of age (if applicable) | Is this the 'preferred' age, yes or no (noting that you can calculate the age several ways for a sample) | Interpretated geological meaning of analysis age within the sample context (e.g igneous crystallisation age, metamorphic age, age of detrital component). Necessary to link individual spot analysis to sample popuplation ages | Additional information about age group/population and age calculation
String | List | Number | List | Number | Number | List | List | Number | Number | Yes/No | List | String
Datapoint Key | Age Calculation Tool | Number of Analyses in Group/Population | Age Calculation Type | Age (Ma) | Uncertainty of Age (Ma) | Calculated Age Uncertainty Type | Calculated Age Uncertainty Units | MSWD | p-value | Preferred age | Interpretation | Comment
datapointName | dataInterpretationTool | nAnalysisGrouped | ageCalcType | age | ageUncertainty | calculatedAgeUncertaintyType | calculatedAgeUncertaintyTypeUnits | mswd | agepvalue | preferredAge | interpretation | description

## ArArAgeCalc
References an ArAr Datapoint. Must exists as Key in the 'ArAr Datapoints' sheet | Reference associated with selected decay constant, selectable from list | Reference associated with selected atmospheric 40Ar/36Ar ratio, selectable from list | Flux monitor associated with sample, selectable from list
String | List | List | List
Datapoint Key | Decay Constant Reference | Trapped 40Ar/36Ar (Air) Ratio Reference | Flux Monitor Name and Reference
datapointName | decayConstant | airRatio | fluxMonitor

## Field Definitions
Obligation | Version
Optional
Recommended
Required
Field | Definition
Datapoint Key | Is used to reference datapoints from other sheets. Must be unique. Best practice: use sample name if unique or row number (1, 2, 3, 4, ….)
Sample Name | Search term to find sample. Usually the sample name assigned by sample collector or IGSN
Analytical Key | Search term to find ArAr SetUp. Must already exist in the system
Analytical Method | Experiment type (e.g. step-heating (non-encapsulated sample), fusion (non-encapsulated sample), step-heating (encapsulated sample), selectable from list
Irradiation Batch ID | Search term to find Irradiation Batch. Must already exist in the system
Comment | Brief description of sample if required
Analysis Date | Date of data acquisition YYYY-MM-DD (Prefix with ' in order to prevent wrong data transmission)
Analysis Scale | Scale at which analysis was conducted
Rock Type | Rock type associated with sample
Mineral Type | Mineral analysed, if applicable
Grain diameter (min) | Minimum grain diameter of analyte (in microns)
Grain diameter (max) | Maximum grain diameter of analyte (in microns)
Analyte comment | Comments relating to analyte (e.g. mineral separation or clearning comments)
Analytical Uncertainty Type | Analytical uncertainty type quoted for measurements and associated ratios
Analytical Uncertainty Units | Analytical uncertainty units (i.e., % or absolute)
Apparent Age Uncertainty Type | Analytical uncertainty type quoted for ages
Apparent Age Uncertainty Units | Analytical uncertainty units (i.e., % or absolute)
J Value Uncertainty Type | Analytical uncertainty type quoted for J Values
J Value Uncertainty Units | Analytical uncertainty units (i.e., % or absolute)
Units for analyses | Units for analyses, e.g., mV or A or fA or mol or mol/g etc.
Associated Literature | Literature associated with geochemical data
Funding | Name of funding/grant that supported data acquisition
Aliquot ID | Aliquot name (e.g. Grain1, Aliquot2). Must be unique. Can be left blank if only a single analysis has been performed per sample.
Analysis Date and Time | e.g. 2023-07-02 14:30 AEST for Sydney time
Step number | Heating step number (if step-heating)
Beam size | Diameter of laser spot used (where applicable)
Beam size units | Beam size units (e.g., mm, microns)
Laser power | Laser power used for specific heating step (where applicable)
Laser power units | Laser power units (e.g., W, %, J/pulse)
Furnace temperature | Set-temperature for furnace, degrees celsius (where applicable)
40Ar (corrected) | 40Ar corrected for mass discrimination and interferences (=40Ar* + 40Artrapped).
Uncertainty | Analytical uncertainty associated with analysis
39Ar (corrected) | 39Ar corrected for mass discrimination, decay, and interferences (=39ArK)
Uncertainty | Analytical uncertainty associated with analysis
38Ar (corrected) | 38Ar corrected for mass discrimination and interferences
Uncertainty | Analytical uncertainty associated with analysis
37Ar (corrected) | 37Ar corrected for mass discrimination and decay
Uncertainty | Analytical uncertainty associated with analysis
36Ar (corrected) | 36Ar corrected for mass discrimination and interferences
Uncertainty | Analytical uncertainty associated with analysis
Ca/K | Ca/K ratio, proportional to 37ArCa/39ArK
Uncertainty | Analytical uncertainty associated with analysis
K/Ca | K/Ca ratio, proportional to 39ArK/37ArCa
Uncertainty | Analytical uncertainty associated with analysis
Cl/K | Chlorine potassium ratio
Uncertainty | Analytical uncertainty associated with analysis
40Ar blank | Mass 40 analytical blank value
Uncertainty | Analytical uncertainty associated with analysis
39Ar blank | Mass 39 analytical blank value
Uncertainty | Analytical uncertainty associated with analysis
38Ar blank | Mass 38 analytical blank value
Uncertainty | Analytical uncertainty associated with analysis
37Ar blank | Mass 37 analytical blank value
Uncertainty | Analytical uncertainty associated with analysis
36Ar blank | Mass 36 analytical blank value
Uncertainty | Analytical uncertainty associated with analysis
40Ar (excluding interference correction) | 40Ar corrected for mass discrimination only
Uncertainty | Analytical uncertainty associated with analysis
39Ar (excluding interference correction) | 39Ar corrected for mass discrimination and decay only
Uncertainty | Analytical uncertainty associated with analysis
38Ar (excluding interference correction) | 38Ar corrected for mass discrimination only
Uncertainty | Analytical uncertainty associated with analysis
37Ar (excluding interference correction) | 37Ar corrected for mass discrimination only
Uncertainty | Analytical uncertainty associated with analysis
36Ar (excluding interference correction) | 36Ar corrected for mass discrimination only
Uncertainty | Analytical uncertainty associated with analysis
Radiogenic argon proportion (%40Ar*) | Radiogenic 40Ar (40Ar*) expressed as a proportion of total 40Arxcorr (40Arxcorr – 40Artrapped). By convention calculated assuming trapped argon is of atmospheric composition.
40Ar*/39ArK | Radiogenic 40Ar (40Ar*) to 39Ar ratio
Uncertainty | Analytical uncertainty associated with analysis
39ArK released | 39Ar released in given heating step compared to total 39Ar released across entire step-heating experiment, expressed as a percentage of the total 39Ar
Cumulative 39ArK released | 39Ar released up to and including a given heating step compared to total 39Ar released across entire step-heating experiment, expressed as a cumulative percentage of the total 39Ar
J Value | J value (neutron flux parameter) associated with sample
J Value Uncertainty | Analytical uncertainty associated with analysis
Apparent age | Apparent age (Ma) for individual heating step
Uncertainty | Analytical uncertainty associated with analysis
Step included in plateau age calculation | Is this step included in plateau age calculation (Y/N/NA)? N/A applies if no plateau could be generated
Step included in inverse isochron | Is this step included in inverse isochron calculation (Y/N/NA)? N/A applies if no inverse isochron could be generated
Step included in weighted mean | Is this step included in Weighted Mean calculation (Y/N/NA)? N/A applies if no inverse isochron could be generated
36Ar/39Ar (corrected) | 36Ar/39Ar corrected for mass discrimination and interferences
Uncertainty | Analytical uncertainty associated with analysis
37Ar/39Ar (corrected) | 37Ar/39Ar corrected for mass discrimination and interferences
Uncertainty | Analytical uncertainty associated with analysis
38Ar/39Ar (corrected) | 38Ar/39Ar corrected for mass discrimination and interferences
Uncertainty | Analytical uncertainty associated with analysis
40Ar/39Ar (corrected) | 40Ar/39Ar corrected for mass discrimination and interferences
Uncertainty | Analytical uncertainty associated with analysis
K content (wt%) | K content (relevant for K-Ar age only)
K content uncertainity | Analytical uncertainty associated with analysis
Measurement comment | Any comments related to measurement (e.g. peak supression, high blank)
Aliquot size | Either number of grains or sample weight
Aliquot size unit | mg, g or grain/s
Aliquot comment | Any comments related to aliquot (e.g. presence of mineral/melt inclusions)
Age Calculation Tool | Data interpretation tool used to calculate age e.g., ISOPLOT, IsoplotR.
Number of Analyses in Group/Population | Number of single analysis combined to obtain age of group/population
Age Calculation Type | Type of method used to calculate age of group/population e.g., plateau age, inverse isochron, weighted mean, total fusion. Note that multiple ages can be submitted for one sample and then one can be selected as the 'preferred' age
Age (Ma) | Age of group/population (Ma)
Uncertainty of Age (Ma) | Uncertainty of age of group/population (Ma)
Calculated Age Uncertainty Type | Uncertainty type associated with the age of the group/population (e.g. 1s, 2s).
Calculated Age Uncertainty Units | Age uncertainty units (i.e., % or absolute)
MSWD | Mean squared weighted deviation (MSWD). Statistical indication which assess the degree to which the grouped analyses and uncertainties represent a single population
p-value | p-value of age (if applicable)
Preferred age | Is this the 'preferred' age, yes or no (noting that you can calculate the age several ways for a sample)
Interpretation | Interpretated geological meaning of analysis age within the sample context (e.g igneous crystallisation age, metamorphic age, age of detrital component). Necessary to link individual spot analysis to sample popuplation ages
Comment | Additional information about age group/population and age calculation
Decay Constant Reference | Reference associated with selected decay constant, selectable from list
Trapped 40Ar/36Ar (Air) Ratio Reference | Reference associated with selected atmospheric 40Ar/36Ar ratio, selectable from list
Flux Monitor Name and Reference | Flux monitor associated with sample, selectable from list

## Datapoint Props
datapointName | propName | propValue

## Lookup Tables
Decay Constant | Air Ratio | Flux Monitor | Analytical Method | Analysis Scale | Uncertainty Type | Uncertainty Unit | Age Type | Yes/No | Data Interpretation | Age Interpretation
Steiger and Jager, 1977 | Lee et al. 2006 | Alder Creek Rhyolite Sanidine (ACs) from Phillips et al. 2022 (1.1834 Ma) | Step-heating - undefined | Whole Rock | Unknown | % | Plateau Age | Yes | Isoplot | Unknown
Min et al. 2000 | Nier 1950 | Alder Creek Rhyolite Sanidine (ACs) from Schaen et al. 2020 (1.1851 Ma) | Step-heating - furnace | Multi-Grain Aliquot | 1 sigma | abs. | Inverse Isochron Age | No | IsoplotR | I (age of igneous crystallization)
Renne et al. 2011 |  | Fish Canyon Tuff Sanidine (FCTs) from Kuiper et al. 2008 (28.201 Ma) | Step-heating - laser | Single Grain | 2 sigma |  | Weighted Mean Age | N/A | Excel | M (age of metamorphism)
Carter et al. 2025 |  | Fish Canyon Tuff Sanidine (FCTs) from Phillips et al. 2022 (28.175 Ma) | Spot-heating - laser traverse | Spot | 95% confidence |  | Isochron Age |  | R | Y (maximum depositional age)
|  | Fish Canyon Tuff Sanidine (FCTs) from Renne et al. 2011 (28.294 Ma) | Spot-heating - laser spot | Transect | 1 SE |  | Bayesian Estimate |  | Python | S (age of main detrital component)
|  | Fish Canyon Tuff Sanidine (FCTs) from Carter et al. 2025 (28.183 Ma) | Total Fusion - undefined | Groundmass | 2 SE |  | K-Ar Age |  | ArArCalc | X (age of xenocrystic component)
|  | Fish Canyon Tuff Sanidine (FCTs) from Kuiper et al. 2026 (28.171 Ma) | Total fusion - furnace | Unknown | 1 sigma internal |  | Total Gas Age |  | MassSpec | D (discordant)
|  | Hornblende (Hb3gr) from Jourdan and Renne 2007 (1081.5 Ma) | Total fusion - laser |  | 2 sigma internal |  | Total Fusion Age |  | Pychron | P (Pb loss)
|  | Hornblende (Hb3gr) using Renne et al. 2011 (1081 Ma) | Crushing (manual) |  | 95% confidence internal |  |  |  | Other | M2 (age of second metamorphic event)
|  | Mt Domedary Biotite (GA-1550) from Jourdan and Renne 2007 (99.44 Ma) | Crushing (automated) |  | 1 sigma external |  |  |  | Unknown | M3 (age of third metamorphic event)
|  | Mt Domedary Biotite (GA-1550) from Spell and McDougall 2003 (99.18 Ma) | Other |  | 2 sigma external |  |  |  |  | S2 (age of secondary detrital component)
|  | Mt Domedary Biotite (GA-1550) using Renne et al. 2011 (99.738 Ma) | Unknown |  | 95% confidence external |  |  |  |  | S3 (age of third detrital component)
|  | Mt Domedary Biotite (MD-2) from Jourdan and Renne 2007 (99.44 Ma) |  |  | 1 sigma propagated (int+ext) |  |  |  |  | S4 (age of fourth detrital component)
|  | Mt Domedary Biotite (MD-2) from Phillips et al. 2022 (99.323 Ma) |  |  | 2 sigma propagated (int+ext) |  |  |  |  | N (minimum crystallization age)
|  | Taylor Creek Rhyolite Saniditine (TCs) from Fleck et al. 2019 (28.447 Ma) |  |  | 95% confidence propagated (int+ext) |  |  |  |  | C (maximum age for igneous crystallization)
|  | WA1ms (Western Australia Muscovite) from Jourdan et al. (2014) (2613 Ma) |  |  | 1 sigma propagated sqrt[(int)^2+(ext)^2] |  |  |  |  | T (cooling age)
[5 empty] | 2 sigma propagated sqrt[(int)^2+(ext)^2] |  |  |  |  | Z (undefined age)
[5 empty] | 95% conf. propagated sqrt[(int)^2+(ext)^2] |  |  |  |  | Mixed age (two components)
[5 empty] | +-percent |  |  |  |  | Ar (Argon loss)
%RSD